## Data sheet
Die casting |  |  | Rev. 1.3
Technical and process description (existing moulds) | [37 empty] | Additional manufacturing/measuring equipment
Tool no. HVA | Tool no. Suppl. | Level | Drawingt no. | Art. No. | Revision | Platform | Description | Operation | Cavities | Family m. | Inserts | Vertical | Horizontal | Height | Movable | Fixed | Total | Mould base | Core/Cavitie | Slides | Inserts | Mould designed for material | Shrink % | Side action | Number of cyl. | Pos injection (mm) | Tempered | Vacuum system | Thread (4 point) | C-C Vertical (4 point) | C-C horizontal (4 point) | Drawing | Photo | Hand book | Machine size (ton) | Man/Aut | Cycle time (s) | Type of equipment not owned by Husqvarna | SOP | Mould maker | Supplier (part) | Engraving | Mould Cost | Added cost | Minimum shots rate | Cycles y.t.d | Demand/year | Current scrapping % | Last audit | Next audit | Spare part | Scrapped
0
0
0
0
0
0
0
0
0
0
0
0
0
0
0
0
0
For questions on handling of this document, | [7 empty] | Supplier contact information: |  |  |  | Priority of information:
please contact: | [12 empty] | green column: First
kornelia.ehrling@husqvarnagroup.com | [7 empty] | Company: |  |  |  |  | Yellow column : Second
Name:
Phone:
Mobile:
e-mail:
Mould dimension (mm)
Mould weight (kg)
Mould material and heat treatment
Ejection system
Process
Mould status
Mould documentation
Mould type
Injection system
Ejection system
Note on F3: A, B, C, etc When tool was approved
Note on K3: Family mould = More than one version in same mould (excluding color differences). Yes 2 = two versions etc.
Note on L3: No= No inserts Yes Ch. = Inserts, changeable with mould in machine. Yes N.Ch. = Inserts, not changeable with mould in machine.
Note on AA3: + = above center - = below center
Note on AH3: Photo views requirement: Complete mould (at least one view) Open mavable and fixed half. Engraving : "Property of Husqvarna AB and tool no."
Note on AL3: sec for total shot
Note on AO3: Month-year e.g. mars 2014
Note on AR3: Husqvarna Property, mould no. engraved on mould.
Note on AS3: At time of purchase
Note on AT3: Repair/modification
Note on AU3: From order entry
Note on BB3: Date

## User instruction
[6 empty] | Updated: | 2016-10-25
User instructions for document: [Die casting documentation existing tools]
Used in the process of collecting data existing tools.
Generally
In case of questions or need of original document,
please contact:
Document together with required
drawings and photos, returned to
Column A:
| Will be received by Husqvarna AB. |  |  | ex. T0100010
Note: | All tools should be engraved with ownership and tool no. |  |  |  | ex.
This can be implemented in connection with maintenance
or repair.
Or equipped with tooling plate, which on request, can be
obtained from Husqvarna.
Column B:
If the supplier have their own tool no. this should be noted here.
Column C:
Production levels, 1 is end (delivery level), .2 is child part to level 1.
Default values is 1 .2 ..3 …4
ex. If the part is a complete unit with two diecasted parts, and then assembled.
The complete unit should have level 1, and the two diecasted parts moulded level .2.
Column D:
User instructions for document: [Die casting documentation existing tools]
Used in the process of collecting data existing tools.
Column E:
If more than one variant, 01 02 03 04 etc. or 01 - 04
Column H:
Column I: |  |  |  |  | Die casting Al
| Manufacturing method |  | Default values: |  | Die casting Mg
Die casting Zn
Burring
Machining
Honing
Assembly
Gripping device
Measuring device
Column J:
Number of cavities.
Column K:
More than one version in same mould (excluding color differences)?
| No = Only one version |  | Default values: |  | No
| Yes 2 = Two versions |  |  |  | Yes 2
| etc. |  |  |  | Yes 3
Yes 4
Column L:
| If inserts in mould, changeable with mould in machine? |  |  |  | Default values: |  | No
| No = No inserts | [5 empty] | Yes Ch.
| Yes CH. = Inserts, changeable with mould in machine. | [5 empty] | Yes N.Ch
Yes No.CH. = Inserts, not changeable with mould in machine.
User instructions for document: [Die casting documentation existing tools]
Used in the process of collecting data existing tools.
Column M:
(mm)
Column N:
(mm)
Column O:
In opening direction (mm)
Column P:
The weight of the movable half in kg
Column Q:
The weight of the fixed half in kg
Column R:
If movable and fixed are specified, given the total automatically.
Column S: |  |  | ex. 1.1730
Column T: |  |  | ex. 1.2344 46-52HRC
Column U:
Column V:
Column Y:
| Actuation of slides by: |  |  | ex. Mechanical
|  |  |  | Default values: |  | Mechanical
Hydraulic
Mech. and Hydraul.
User instructions for document: [Die casting documentation existing tools]
Used in the process of collecting data existing tools.
Column Z:
Number of cylinders for actuation slides.
Column AA:
Position of injection, relative mould centre (mm)
+ = above centre
| - = below centre |  |  | ex. -200
Column AB:
| Tempered by: |  |  | Default values: |  | No
Yes oil
Column AC: | [5 empty] | Yes water
Evacuation of air by vacuum?
|  |  |  | Default values: |  | Yes
No
Column AD:
Connecting thread for ejector base plate.
Column AE:
Distans between connecting threads vertical, ejector base plate (mm)
Column AF:
Distans between connecting threads horizontal, ejector base plate (mm)
ColumnAG:
Available drawing format (to be sent to Husqvarna)
|  |  |  | Default values: |  | Missing
2D
Column AH: | [5 empty] | 3D catia/step
| Photo views requirement: |  |  |  |  | 2D and 3D
Complete mould (at least one view).
Open movable- and fixed half.
Mould engraving:
Column AI:
If available, general information about tool function (to be sent to Husqvarna).
Yes = available
No = not available
User instructions for document: [Die casting documentation existing tools]
Used in the process of collecting data existing tools.
Column AJ:
Column AK:
The process is manual or automatic ?
Column AL:
Cykle time for one complete shot.
Column AM: | Additional manufacturing/measuring equipment
Type of equipment not owned by Husqvarna
| If there is additional tools, |  | Default values: |  | Not required
| beside the specified. |  |  |  | Burring
Machining
| Note that all equipment owned by Husqvarna shall |  |  |  | Honing
| be identified and documented. |  |  |  | Assembly
Gripping device
Measuring device
Column AO: |  |  |  |  | Orientation fixture
| If available, month-year for SOP, |  | e.g mars 2014
or only year.
Column AP:
Manufacturing company mould.
Column AV:
Number of shots in the mould until now.
Column AW:
Yearly number of parts
Column AX:
Column BA:
If only spare production = Yes, otherwise left blank.
User instructions for document: [Die casting documentation existing tools]
Used in the process of collecting data existing tools.
Do not forget to note also this:
Tool no. HVA
Property of Husqvarna AB T0100010
Tool no. Suppl.
Level
Drawing no.
Description
Operation
Cavities
Family m.
Inserts
Mould dimension Vertical
Mould dimension Horizontal
Mould dimension Height
Mould weight Movable
Mould weight fixed
Mould weight total
Material specification and heat treatment
Mould base
Core/Cavitie
Slides
Inserts
Side action
Number of cyl.
Pos injection (mm)
Number of cyl.
Tempered
Vacuum system
Thread (4 point)
C-C Vertical (4 point)
C-C Horizonal (4 point)
Slides
Drawing
Photo
Property of Husqvarna AB Tool no.
Hand book
Process
Machine size (ton)
Man/Auto
Cycle time (s)
Mould maker
Cycles y.t.d
SOP
Demand/year
Current scrapping %
Spare part
Art.no.

## Revision history
Revision history
[die casting documentation]
Rev. | Date
1.2 | 2015-07-02 | Sheet [User instruction] and [Revision history] added
1.3 | 2016-10-25 | Clarification of "Additional equipment"
Type of equipment no owned by Husqvarna

## Selection (hidden)
Operation | Level | Family m. | Inserts | Mould material and heat treatment | Mould designed for material | Side action | Tempered | Vacuum system | Mech/Hydraulic | Ejection system | Drawing | Photo | Hand book | Process | Additional manufacturing/measuring equipment | Supplier (part) | Engraving | Material spec. general | Spare part
Die casting Al | 1 | No | No |  |  | Mechanical | No | Yes | Mechanical | On ... side | Missing | Missing | Yes | Manual | Not required |  | Missing |  | Yes
Die casting Mg | .2 | Yes 2 | Yes Ch. |  |  | Hydraulic | Yes oil | No | Hydraulic | Movable | 2D tool parts | Missing partially | No | Automatic | Burring |  | Only "property"
Die casting Zn | ..3 | Yes 3 | Yes N.Ch |  |  | Mech. and Hydraul. | Yes water |  |  | Fixed | 3D catia | Ok |  |  | Machining |  | Ok, for both
Burring | …4 | Yes 4 | [8 empty] | 2D and 3D |  |  |  | Honing
Machining | [14 empty] | Assembly
Honing | [14 empty] | Gripping device
Assembly | [14 empty] | Measuring device
Gripping device | [14 empty] | Orientation fixture
Measuring device
Orientation fixture