## Data sheet
Injection moulding rubber |  |  | Rev. 1.1
Technical and process description existning moulds | [30 empty] | Thermal insulating | Cooling | [15 empty] | Additional manufacturing/measuring equipment
Tool no. HVA | Tool no. Suppl. | Level | Drawing no. | Art.no. | Revision | Platform | Description | Operation | Cavities | … Compound mould | Family m. | Inserts | Vertical | Horizontal | Height | Movable | Fixed | Total | Mould base | Core/Cavitie | Slides | Inserts | Surface in-/outside | Mould designed for material | Shrink % | Side action | Number of cyl. | On ... side | Ø (mm) | Radius (mm) | On ... side | Connection | Hot-/Cold runner | Hot runner suppl. | Sequential | Mech/Hydraulic | On ... side | Thread center | Thread (4 point) | C-C Vertical (4 point) | C-C horizontal (4 point) | Drawing | Photo | Hand book | Machine size (ton) | Man/Aut | Cycle time (s) | Type of equipment not owned by Husqvarna | SOP | Mould maker | Supplier (part) | Engraving | Mould Cost | Added cost | Minimum shots rate | Cycles y.t.d | Demand/year | Last audit | Next audit | Current scrapping % | Spare part | Scrapped
0
0
0
0
0
0
0
0
0
0
0
0
0
0
0
0
0
Supplier contact information:
Company:
Name:
Phone:
Mobile:
e-mail:
Mould dimension (mm)
Mould weight (kg)
Mould material and heat treatment
Ejection system
Mould alignment
Process
Mould status
Mould documentation
Mould type
Injection system
Ejection system
Injection system
Note on F3: A, B, C etc.
Note on L3: Family mould = More than one version in same mould (excluding color differences). Yes 2 = two versions etc.
Note on M3: No= No inserts Yes Ch. = Inserts, changeable with mould in machine. Yes N.Ch. = Inserts, not changeable with mould in machine.
Note on N3: Depending on the operation direction (vertical or horizontal), see user instruction.
Note on O3: Depending on the operation direction (vertical or horizontal), see user instruction.
Note on AG3: Nipple: Brand and version
Note on AM3: Not valid for rubber.
Note on AN3: Not valid for rubber.
Note on AO3: Not valid for rubber.
Note on AP3: Not valid for rubber.
Note on AR3: Photo views requirement: Complete mould (at least one view) Open mavable and fixed half. Engraving : "Property of Husqvarna AB and tool no."
Note on AV3: sec for total shot
Note on AY3: Month-year e.g. mars 2014
Note on BB3: Husqvarna Property, and mould no. engraved on mould.
Note on BE3: From order entry
Note on BK3: By date
Note on BL3: Date

## Selection (hidden)
Operation | Level | … Compound mould | Family m. | Inserts | Mould material and heat treatment | Surface | Mould designed for material | Side action | Mould alignment | Thermal isolation | Hot-/Cold runner | Hot runner suppl. | Posistion | Sequential | Mech/Hydraulic | Ejection system | Drawing | Photo | Hand book | Process | Additional manufacturing/measuring equipment | Engraving
Injection moulding vertical | 1 | 1 | No | No |  |  |  | Mechanical | Movable | No isolation | Hot runner |  | Centered | Yes | Mechanical | On ... side | Missing | Missing | Yes | Manual | Not required | Missing
Injection moulding horizontal | .2 | 2 | Yes 2 | Yes Ch. |  |  |  | Hydraulic | Fixed | Movable | Cold runner |  | Offset | No | Hydraulic | Movable | 2D | Missing partially | No | Automatic | Gripping device | Only "property"
Gripping device | ..3 | 3 | Yes 3 | Yes N.Ch |  |  |  | Mech. and Hydraul. | Movable and fixed | Fixed | [5 empty] | Fixed | 3D | Ok |  |  | Measuring device | Ok, for both
Measuring device | …4 |  | Yes 4 |  |  |  |  | Pneumatic |  | Movable and fixed | [6 empty] | 2D and 3D |  |  |  | Cooling fixture
Cooling fixture | [7 empty] | Mech. and Pneumatic | [12 empty] | Forming fixture
Forming fixture | [7 empty] | Electric | [12 empty] | Assembly
Assembly | [7 empty] | Manual | [13 empty] | Ok

## User Instruction
|  |  |  | Updated: | 2016-10-25
User instructions for document: [Injection moulding rubber documentation existing moulds]
Used in the process of collecting data existing tools.
Generally
In case of questions or need of original document,
please contact:
When all tools, included in the order, is approved
and all data known, document together with
reguired drawings and photos, returned to
Column A:
Note: | When tool no. is received from Husqvarna, the tool should be
engraved, or equipped with tool plate, which on request
can be obtained from Husqvarna.
Column B:
If the supplier have their own tool no. this should be noted here.
Column C:
Production levels, 1 is end (delivery level), .2 is child part to level 1.
Default values is 1 .2 ..3 …4
ex. If the part is a complete unit with two moulded parts, and then assembled.
The complete unit should have level 1, and the two parts moulded level .2.
User instructions for document: [Injection moulding rubber documentation existing moulds]
Used in the process of collecting data existing tools.
Column D:
Column E:
If more than one variant, 01 02 03 04 etc. or 01 - 04
Column H:
Column I:
| Manufacturing method |  | Default values:
Injection moulding vertical
Injection moulding horizontal
Gripping device
Measuring device
Cooling fixture
Forming fixture
Assembly
User instructions for document: [Injection moulding rubber documentation existing moulds]
Used in the process of collecting data existing tools.
Column J:
Number of cavities.
Column L:
More than one version in same mould (excluding color differences)?
| No = Only one version |  | Default values: |  | No
| Yes 2 = Two versions |  |  |  | Yes 2
| etc. |  |  |  | Yes 3
Yes 4
Column M:
| If inserts in mould, changeable with mould in machine? |  |  |  | Default values:
| No = No inserts |  |  |  |  | No
| Yes CH. = Inserts, changeable with mould in machine. |  |  |  |  | Yes Ch.
| Yes No.CH. = Inserts, not changeable with mould in machine. |  |  |  |  | Yes N.Ch
Column N: |  |  | If operating direction is vertical, this should
|  | (mm) | be length of the mould.
Column O: |  |  | If operating direction is vertical, this should
|  | (mm) | be width of the mould.
Column P:
In opening direction (mm)
Column Q:
The weight of the movable half in kg
Column R:
The weight of the fixed half in kg
Column S:
If movable and fixed are specified, given the total automatically.
User instructions for document: [Injection moulding rubber documentation existing moulds]
Used in the process of collecting data existing tools.
Column T: |  |  | ex. 1.1730
Column U: |  |  | ex. 1.2711 36-38HRC
Column V:
Column W:
Column X:
ex. Ra 0,8/3,2
Column Y:
ex. Fluoroelastomer 70 shore
Column Z:
| Compensation in mould for shrink. |  |  | ex. 0,10%
Column AA:
| Actuation of slides by: |  | Default values: |  | Mechanical
Hydraulic
Mech. and Hydraul.
Pneumatic
Mech. and Pneumatic
Column AB: |  |  |  |  | Electric
| Number of cylinders for actuation slides. |  |  |  | Manual
Column AH:
Default values:
Hot runner
Cold runner
User instructions for document: [Injection moulding rubber documentation existing moulds]
Used in the manufacturing process of new tools.
Column AK:
Default values:
Mechanical
Hydraulic
ColumnAQ:
Available drawing format (to be sent to Husqvarna)
|  |  |  | Default values: |  | 2D
3D catia/step
Column AR: | [5 empty] | 2D and 3D
Photo views requirement:
Complete mould (at least one view).
Open movable- and fixed half.
Mould engraving:
Column AS:
If available, general information about tool function (to be sent to Husqvarna).
Yes = available
No = not available
Column AT:
Column AU:
The process is manual or automatic ?
Column AV:
Cykle time for one complete shot.
Column AW: | Additional manufacturing/measuring equipment
Type of equipment not owned by Husqvarna
| If there is additional tools, |  |  |  | Default values:
| beside the specified. |  |  |  | Not required
Gripping device
| Note that all equipment owned by Husqvarna shall |  |  |  | Measuring device
| be identified and documented. |  |  |  | Cooling fixture
Forming fixture
Assembly
User instructions for document: [Injection moulding rubber documentation existing moulds]
Used in the manufacturing process of new tools.
Column AY:
| If available, month-year for SOP, |  | ex. mars 2014
or only year.
Column AZ:
Manufacturing company mould.
Column BF:
Number of shot in the mould until now.
Column BJ:
Column BK:
If only spare production = Yes, otherwise left blank.
Do not forget to note also this:
Tool no. HVA
Property of Husqvarna T0140010
Tool no. Suppl.
Level
Drawing no.
Description
Operation
Cavities
Family m.
Inserts
Mould dimension Vertical
Mould dimension Horizontal
Mould dimension Height
Mould weight Movable
Mould weight fixed
Mould weight total
Material specification and heat treatment
Mould base
Core/Cavitie
Slides
Inserts
Mould designed for material
Shrink %
Side action
Number of cyl.
Drawing
Photo
Property of Husqvarna Tool no.
Hand book
Process
Machine size (ton)
Man/Auto
Cycle time (s)
Surface in-/outside
Injection system
Hot-/Cold runner
Ejection system
Mech/Hydraulic
Art. no.
Mould maker
SOP
Cycles y.t.d
Current scrapping %
Spare part

## Revision history
Revision history
[Injection moulding rubber documentation]
Rev. | Datum
1.1 | 2016-10-25 | Clarification of "Additional equipment"
Type of equipment not wned by Husqvarna