## Data sheet
Injection moulding |  |  | Rev. 1.9
Technical and process description (existing moulds) | [30 empty] | Thermal insulating | Cooling | [15 empty] | Additional manufacturing/measuring equipment
Tool no. HVA | Tool no. Suppl. | Level | Drawing no. | Art.no. | Version | Platform | Description | Operation | Cavities | … Compound mould | Family m. | Inserts | Vertical | Horizontal | Height | Movable | Fixed | Total | Mould base | Core/Cavitie | Slides | Inserts | Surface | Mould designed for material | Shrink % | Side action | Number of cyl. | On ... side | Ø (mm) | Radius (mm) | On ... side | Connection | Hot-/Cold runner | Hot runner suppl. | Sequential | Mech/Hydraulic | On ... side | Thread center | Thread (4 point) | C-C Vertical (4 point) | C-C horizontal (4 point) | Drawing | Photo | Hand book | Machine size (ton) | Man/Aut | Cycle time (s) | Type of equipment not owned by Husqvarna | SOP | Mould maker | Supplier (part) | Engraving | Mould Cost | Added cost | Minimum shots rate | Cycles y.t.d | Demand/year | Last audit | Next audit | Current scrapping % | Spare part | Scrapped
0
0
0
0
0
0
0
0
0
0
0
0
0
0
0
0
For questions on handling of this document, | [6 empty] | Supplier contact information: |  |  |  | Priority of information:
please contact: | [11 empty] | green column: First
kornelia.ehrling@husqvarnagroup.com | [6 empty] | Company: |  |  |  |  | Yellow column : Second
Name:
Phone:
Mobile:
e-mail:
Mould dimension (mm)
Mould weight (kg)
Mould material and heat treatment
Ejection system
Mould alignment
Process
Mould status
Mould documentation
Mould type
Injection system
Ejection system
Injection system
Note on F3: A, B, C, etc
Note on L3: Family mould = More than one version in same mould (excluding color differences). Yes 2 = two versions etc.
Note on M3: No= No inserts Yes Ch. = Inserts, changeable with mould in machine. Yes N.Ch. = Inserts, not changeable with mould in machine.
Note on AG3: Nipple: Brand and version
Note on AM3: Not valid for rubber.
Note on AN3: Not valid for rubber.
Note on AO3: Not valid for rubber.
Note on AP3: Not valid for rubber.
Note on AR3: Photo views requirement: Complete mould (at least one view) Open mavable and fixed half. Engraving : "Property of Husqvarna AB and tool no."
Note on AV3: sec for total shot
Note on AY3: Month-year e.g. mars 2014 or only year
Note on BB3: Husqvarna Property, and mould no. engraved on mould.
Note on BE3: From order entry
Note on BL3: Date

## Selection (hidden)
Operation | Level | … Compound mould | Family m. | Inserts | Mould material and heat treatment | Surface | Mould designed for material | Side action | Mould alignment | Thermal isolation | Hot-/Cold runner | Hot runner suppl. | Posistion | Sequential | Mech/Hydraulic | Ejection system | Drawing | Photo | Hand book | Process |  | Engraving
Injection moulding | 1 | 1 | No | No |  |  | PA-6 NATUR AKULON F232 | Mechanical | Movable | No isolation | Hot runner |  | Centered | Yes | Mechanical | On ... side | Missing | Missing | Yes | Manual | Not required | Missing
Air Injection moulding | .2 | 2 | Yes 2 | Yes Ch. |  |  | AQ 6G45 H NATUR GLF AQUAMID NATUR | Hydraulic | Fixed | Movable | Cold runner |  | Offset | No | Hydraulic | Movable | 2D | Missing partially | No | Automatic | Vibration welding | Only "property"
Overmoulding true | ..3 | 3 | Yes 3 | Yes N.Ch |  |  | PA 6 GLF 30% NATUR | Mech. and Hydraul. | Movable and fixed | Fixed | [5 empty] | Fixed | 3D | Ok |  |  | Ultra sonic welding | Ok, for both
Overmoulding false | …4 |  | Yes 4 |  |  |  | PA 6 GLF 30% RÖD | Pneumatic |  | Movable and fixed | [6 empty] | 2D and 3D |  |  |  | Mirror welding
Vibration welding | [6 empty] | PA 6 GLF 45% NATUR | Mech. and Pneumatic | [12 empty] | Machining
Ultra sonic welding | [6 empty] | PA 66 15% GLF 80G14AHS NC-010 ZYTEL | Electric | [12 empty] | Assembly
Mirror welding | [6 empty] | PA 66 30 % GLF ( ZYTEL ) | Manual | [12 empty] | Gripping device
Machining | [6 empty] | PA4.6 30 % GLF STANYL | [13 empty] | Measuring device
Assembly | [6 empty] | PA4.6 30 % GLF STANYL SVART | [13 empty] | Cooling fixture
Gripping device | [6 empty] | PA6 15 % GLF NATUR | [13 empty] | Pressure control fixt.
Measuring device | [6 empty] | PA6 15 % GLF ORANGE | [13 empty] | Orientation fixture
Cooling fixture | [6 empty] | PA6 15% GLF AQUAMID SVART | [13 empty] | Tampo print fixture
Pressure control fixt. | [6 empty] | PA6 15% GLF NATUR | [13 empty] | Hot foil fixture
Orientation fixture | [6 empty] | PA6 15% GLF ST1 AQUAMID SVART
Tampo print fixture | [6 empty] | PA6 30 % GLF NATUR
Hot foil fixture | [6 empty] | PA6 30 % GLF ORANGE
PA6 30% GLF AQUAMID NATUR
PA6 30% GLF ORANGE G6
PA6 30% GLF SCANAMID ORANGE
PA6 40 % GLF NATUR
PA6 45% GLF AQUAMID SVART
PA6 50%GF ULTRAFLOW
PA6 7,5 % GLF NATUR
PA6 7,5 % GLF ORANGE
PA-6 GF 30% GRÅ 8000
PA6 GF 30% SVART 9500
PA6 GLF 30% GRÅ 8000
PA6 GLF 30% SVART SCANAMID
PA6 GLF. 35% NATUR
PA6 NATUR ( 9203-1025-01 )
PA-6 NATUR AKULON F232
PA-6 NATUR TP4
PA-6-6 15% GLF GRÅ
PA66 NATUR MINLON 11C140
PBT ARTNITEL EL 740
PBTB NATUR ARNITE T06200
PBTP SVART ARNITE T06 202
PC GLASKLAR LEXAN 123 R
PC GLASKLAR LEXAN 163 R
PC GLASKLAR LEXAN 163 R
PC/PBT MAKROBLEND UT 6007
PE-HD NATUR
PLEXI GLASKLAR ZK5BR
POM NATUR
POM NATUR
POM NATUR HOSTAFORM S9244
POM NATUR TENAC 3010
POM SVART
PP 30% GLF NATUR
PP MOPLEN EP340M
PP NATUR
PP NATUR
TPE 70 SHORE
Type of equipment not owned by Husqvarna

## User instruction
|  |  |  | Updated: | 2016-10-25
User instructions for document: [Injection moulding documentation existing moulds]
Used in the process of collecting data existing tools.
Generally
In case of questions or need of original document,
please contact:
Document together with required
drawings and photos, returned to
Column A:
| Tool ID received from Husqvarna |  |  | ex. T0100010
Note: | All tools should be engraved with ownership and tool no. |  |  |  | ex.
Or equipped with tooling plate, which on request, can be
obtained from Husqvarna.
Column B:
If the supplier have their own tool no. this should be noted here.
Column C:
Production levels, 1 is end (delivery level), .2 is child part to level 1.
Default values is 1 .2 ..3 …4
ex. If the part is a complete unit with two moulded parts, and then assembled.
The complete unit should have level 1, and the two parts moulded level .2.
Column D:
Column E:
If more than one variant, 01 02 03 04 etc. or 01 - 04
User instructions for document: [Injection moulding documentation existing moulds]
Used in the process of collecting data existing tools.
Column H:
Injection moulding
Air Injection moulding
Overmoulding true
Column I: |  |  |  |  | Overmoulding false
| Manufacturing method |  | Default values: |  | Vibration welding
Ultra sonic welding
Mirror welding
Machining
Assembly
Gripping device
Measuring device
Cooling fixture
Pressure control fixt.
Column J: |  |  |  |  | Orientation fixture
| Number of cavities. |  |  |  | Tampo print fixture
Hot foil fixture
Column K:
| Number of materials in the same process. |  |  | Default values: |  | 1
2
3
Column L:
More than one version in same mould (excluding color differences)?
| No = Only one version |  | Default values: |  | No
| Yes 2 = Two versions |  |  |  | Yes 2
| etc. |  |  |  | Yes 3
Yes 4
Column M:
| If inserts in mould, changeable with mould in machine? |  |  |  | Default values: |  | No
| No = No inserts | [5 empty] | Yes Ch.
| Yes CH. = Inserts, changeable with mould in machine. | [5 empty] | Yes N.Ch
Yes No.CH. = Inserts, not changeable with mould in machine.
User instructions for document: [Injection moulding documentation existing moulds]
Used in the process of collecting data existing tools.
Column N:
(mm)
Column O:
(mm)
Column P:
In opening direction (mm)
Column Q:
The weight of the movable half in kg
Column R:
The weight of the fixed half in kg
Column S:
If movable and fixed are specified, given the total automatically.
Column T: |  |  | ex. 1.1730
Column U: |  |  | ex. 1.2711 36-38HRC
Column V:
Column W:
Column X:
| Visible surface. |  | ex. High gloss
Column Y:
ex. PA66 GF30
Column Z:
| Compensation in mould for shrink. |  |  | ex. 0,60%
User instructions for document: [Injection moulding documentation existing moulds]
Used in the process of collecting data existing tools.
Column AA:
| Actuation of slides by: |  | Default values: |  | Mechanical
Hydraulic
Mech. and Hydraul.
Pneumatic
Mech. and Pneumatic
Column AB: |  |  |  |  | Electric
| Number of cylinders for actuation slides. |  |  |  | Manual
Column AC:
| Locating ring, placed at …. side? |  |  | Default values: |  | Movable
Fixed
Column AD: | [5 empty] | Movable and fixed
Diameter locating ring.
Column AE:
Radius in locating ring, for nozzle.
Column AF:
Thermal insulating plate, placed at …. side?
|  |  |  | Default values: |  | No isolation
Movable
Fixed
Movable and fixed
Column AG:
| Nipple, brand and specification. |  |  | ex. Hasco Z81/13
Column AH: |  |  |  | Default values: |  | Hot runner
Cold runner
Column AJ:
| If hotrunner, sequential injection. |  |  | Default values: |  | Yes
No
User instructions for document: [Injection moulding documentation existing moulds]
Used in the process of collecting data existing tools.
Column AK: |  |  |  | Default values: |  | Mechanical
Hydraulic
Column AL:
| Mould half, where ejector plate is placed. |  |  |  | Default values: |  | Movable
Fixed
Column AM:
Centre thread for ejector rod. (not valid for rubber)
Column AN:
Connecting thread for ejector base plate. (not valid for rubber)
Column AO:
Distans between connecting threads vertical, ejector base plate (mm) (not valid for rubber)
Column AP:
Distans between connecting threads horizontal, ejector base plate (mm) (not valid for rubber)
ColumnAQ:
Available drawing format (to be sent to Husqvarna)
|  |  |  | Default values: |  | 2D
Column AR: | [5 empty] | 3D catia/step
| Photo views requirement: |  |  |  |  | 2D and 3D
Complete mould (at least one view).
Open movable- and fixed half.
Mould engraving:
Column AS:
If available, general information about tool function (to be sent to Husqvarna).
Yes = available
No = not available
User instructions for document: [Injection moulding documentation existing moulds]
Used in the process of collecting data existing tools.
Column AT:
Column AU:
The process is manual or automatic ?
Column AV:
Cykle time for one complete shot.
Column AW: | Additional manufacturing/measuring equipment
Type of equipment not owned by Husqvarna
| If there is additional tools, |  | Default values: |  | Vibration welding
| beside the specified. |  |  |  | Ultra sonic welding
Mirror welding
| Note that all eguipment owned by Husqvarna shall |  |  |  | Machining
| be identified and documented. |  |  |  | Assembly
Gripping device
Measuring device
Column AY: |  |  |  |  | Cooling fixture
| If available, month-year for SOP, |  | ex. mars 2014 |  | Pressure control fixt.
| or only year. |  |  |  | Orientation fixture
Tampo print fixture
Column AZ: |  |  |  |  | Hot foil fixture
Manufacturing company mould.
Column BF:
Number of shot in the mould until now.
Column BG:
Yearly number of parts.
Column BJ:
Column BK:
If only spare production = Yes, otherwise left blank.
Do not forget to note also this:
Tool no. HVA
Property of Husqvarna AB 140010
Tool no. Suppl.
Level
Drawing no.
Description
Operation
Cavities
Family m.
Inserts
Mould dimension Vertical
Mould dimension Horizontal
Mould dimension Height
Mould weight Movable
Mould weight fixed
Mould weight total
Material specification and heat treatment
Mould base
Core/Cavitie
Slides
Inserts
Mould designed for material
Shrink %
Side action
Number of cyl.
Cooling connection
Thread (4 point)
C-C Vertical (4 point)
C-C Horizonal (4 point)
Drawing
Photo
Property of Husqvarna AB Tool no.
Hand book
Process
Machine size (ton)
Man/Auto
Cycle time (s)
Mould maker
... Compound mould
Surface
Mould alignment
On .... side
Ø (mm)
Radius (mm)
Thermal insulating on ... side
Injection system)
Hot-/Cold runner
Sequential
Ejection system
Mech/Hydraulic
ON ... side
Thread center
SOP
Cycles y.t.d
Demand/year
Current scrapping %
Spare part

## Revision history
Revision history
[Injection moulding documentation]
Rev. | Datum
1.1 | 2014-11-17 | Operation: Gripping and measuring device added
1.2 | 2014-11-21 | Column F Platform, hidden. Column AA Number of cyl. added. Requirements for photo, reduced.
| 2014-11-26 | Delivery information "When tools…" added
1.3 | 2014-12-01 | Column D new description "Drawing no." New column E "Art.no."
1.4 | 2014-12-05 | Column AA "pneumatic" added, Column AJ Al AP format adjusted
1.6 | 2015-07-02 | Sheet [User instruction] and [Revision history] added
1.7 | 2015-10-19 | "Orientation fixture" "Tampo print fixture" "Hot foil fixture" added in drop box column I, "Overmoulding devided into "Overmoulding true" and "Overmoulding false" in column I
1.8 | 2015-10-21 | "Air Injection moulding" added in drop box column I
1.9 | 2016-10-25 | Clarification of "Additional equipment"
Type of equipment not owned by Husqvarna